## Crane
Module Name | Nr. | Manufacturer | ModellNr. | Partnr. | Type | Subtype | control of | Variable in PLC | Function | Comment
Stack | 1 | Festo | DSNU-20-100-PPV-A |  | Actuator | Cylinder
| 2 | Festo | SDAT-MHS-M125-1L-SA-E-0.3-M8 | 1531268 | Sensor | Inductive position transmitter
| 3 | Festo | SMEO-4U-K-LED-230 | 150011 | Sensor | Inductive position transmitter ? Proximity sensor | is Inductive position transmitter
| 4 | Balluff | BOS-18M-PS-1PD-E4-C-03 |  | Sensor | Optical sensor |  |  | Color of WP | There is no 03 on the sensor, but can only found datasheet with 03
| 5 | HBM | PW6DC3MR 3kg |  | Sensor | Weight sensor |  |  |  | Now called HBK
| 6 | Balluff | BCS R08RR01-PSM80C-EP02 |  | Sensor | Capacitive sensor |  |  | Magnetic
| 7 | Balluff | BES M12MI-PSC40B-BV03 |  | Sensor | Inductive sensor |  |  | Presense | Cannot find Nr. on sensor, but know from PLC this is inductive sensor -> found a similar one
| 8 | Festo | SDE1-D10-G2-H18-C-PU-M8 | 5229955 | Sensor | Pressure sensor |  |  | Display/check the pressure for the whole system
| 9 | Festo | SFAB-200U 563795 |  | Sensor | Flow sensor |  |  | Display/check the flow for the whole system | Cannot found Nr. on sensor, but in .ppt
| 10 | Festo | OVEM-05-H-B-QO-CE-N-P1 | 539074 | Actuator | Vacuum generator | Crane 9 |  |  | Cannot found datasheets, but data property can be extracted from: https://www.sp-spareparts.com/en/p/ovem-05-h-b-qo-ce-n-pi-festo?source=parent-id-712475
| 11 | Festo | CPV10-VI 13212 18200 |  | Valve | Valve terminal
| 111 | Festo | CPV10-M1H-5LS-M7 161414 |  | Valve | Solenoid valve | Crane 1
| 112 | Festo | CPV10-M1H-5LS-M7 161414 |  | Valve | Solenoid valve | Stack 1
| 113 | Festo | CPV10-M1H-5JS-M7 16415 MN02 |  | Valve | Solenoid valve | 161415
| 12 | Festo | CPV10-VI 18200 |  | Valve | Valve terminal
| 121 | Festo | CPV10-RZP 161368 |  | Valve | Blanking plate |  |  |  | RZP cannot found on the valve, but can only found datasheet with RZP
| 122 | Festo | CPV10-M1H-20LS-2GLS-M7 187843 |  | Valve | Solenoid valve | should be CPV10-M1H-2OLS-2GLS-M7
| 13 | Festo | MA-40-16-1/8 | 345395 | Sensor | Pressure gauge
| 131 | Festo | D:S-PVW-LFR | 152894 | Actuator | Mini filter regulator
| 14 | HBM | RM4220 |  |  | Measuring amplifier
| 15 | Phonix Contact | DIKD 1.5 |  |  | Terminal block & Load cell connection |  |  |  | Cannot found Nr. on sensor, but in .ppt
Crane | 1 | Festo | DZF-25-50-A-P-A |  | Actuator | Flat cylinder
| 2 | Festo | S-3-BE-SW |  | Actuator | Micro switch |  |  |  | Cannot found Nr. on sensor, but in .ppt
| 3 | Bernstein | 32457 |  | Sensor | Safety sensor/Inductive sensor (wrote in ppt) | 32457 or (D-32457) is post code ofBernstein(maybe 010-KLPS8V) |  |  | Cannot found the same in internet
| 4 | Contelec | GL60 |  | Sensor | Angel sensor
| 5 | Festo | SDAT-MHS-M80-1L-SA-E-0.3-M8 |  | Sensor | Inductive position transmitter
| 6 | Festo | SME-8-K-LED-24 | 150855 | Sensor | Proximity sensor
| 7 | Ott | XDS 035 005-03 |  | Actuator | Motor |  |  |  | Cannot found datasheet, but https://www.ott-antriebe.de/?s=XDS035005
| 8 | Festo | EGC-50- -TB-KF |  | Actuator | Toothed belt axis |  |  |  | Fond in ppt but not the same as reality
| 9 | Festo | VAS-30-1/8-PUR-B |  | Actuator | Vacuum cup |  |  |  | Cannot found Nr. on sensor, but in .ppt
| 10 | Siemens Simatic | 6GT2821-2AC32 | RF220R | Sensor | RFID read and write head
Stampt | 1 | Festo | DSNU-20-100-PPV-A |  | Actuator | Cylinder
| 2 | Festo | SDAT-MHS-M160-1L-SA-E-0.3-M8 |  | Sensor | Inductive position transmitter
| 3 | Festo | SMEO-4U-K-LED-230 | 150011 | Sensor | Inductive position transmitter ? Proximity sensor
| 4 | Festo
| 5 | Festo | MA-40-10-1/8-EN | 162835 | Sensor | Pressure gauge
| 6 | Festo | SDE1-D10-G2-H18-C-PU-M8 | 529955 | Sensor | Pressure sensor
| 7 | Festo | DSNU-16-60-P-A |  | Actuator | Cylinder |  |  |  | Found in ppt
| 8 | Festo | SDAT-MHS-M80-1L-SA-E-0.3-M8 | 1531266 | Sensor | Inductive position transmitter
| 9 | Festo | SMEO-4U-K-LED-230 | 150011 | Sensor | Inductive position transmitter ? Proximity sensor
| 10 | Festo
| 101 | Festo
| 102 | Festo
| 103 | Festo | CPV10-M1H-5JS-M7 16415 MN02 |  | Valve | Solenoid valve | 1
LSC | 1 | Balluff | BOS-18M-PS-1PD-E4-C-03 |  | Sensor | Optical Sensor
| 2 | Festo | SDAT-MHS-M80-1L-SA-E-0.3-M8 |  | Sensor | Inductive Position Transmitter
| 3 | Festo | SMEO-4U-K-LED-230 | 15011 | Sensor | Inductive position transmitter
| 4 | Balluff | BUS M18K0-XAER-040-S92K |  | Sensor | Ultrasonic Sensor
| 5 | Festo | DSNU-16-60-PPV-A | 1908263 | Actuator | Cylinder
| 6 | Bernstein | OT18RT-DPTP-0100-CL |  | Sensor | Diffuse Reflection Sensor
| 7 | Festo | CPV10-VI 13210 18200 |  | Valve | Valve terminal
| 8 | Festo | ADVU-16-10-P-A | 156508 |  | Compact cylinder
| 9 | Bernstein | 010-KLPS8V |  |  | Inductive Proximity Switch
| 10 | Balluff | BES 516-360-BO-C-03 |  |  | Inductive Sensor
| 11 | Bernstein | OT18RT-DPTP-0100-CL | sync share PDFhas Problem |  | Diffuse Reflection Sensor
| 12 | Festo | CPV10-M1H-5JS-M7 16415 MN02 |  | Valve | Solenoid valve
| 13 | Festo | CPV10-M1H-5LS-M7 |  | Valve | Solenoid Valve
14
| 15 | Siemens | 6GT2821-2AC32 | RF220R | Sensor | RFID read and write head
| 16 | Festo | SME-8-S-LED-24 | 150857 | Sensor | Proximity Sensor
| 17 | Ott | XDS 035 005-03 |  | Actuator | Motor